## Results Table
Sample Date | Sample Time | Sample Location | Alkalinity | Aluminium (µg/l) | Ammonium (ammonia and ammonium ions) (mg/l) | Antimony (µg/l) | Arsenic (µg/l) | Benzo(b) fluoranthene (µg/l) | Bromodichloromethane ((µg/l) | Benzo (ghi) perylene (µg/l) | Benzo (a)pyrene (µg/l) | Benzo(k) fluoranthene (µg/l) | Bromate (µg/l) | Cadmium (µg/l) | Calcium (mg/l) | Chromium (µg/l) | Total chlorine(mg/l) | Free chlorine(mg/l) | Colony 3 Day at 22˚C (number/ml) | Coliform bacteria (number/100ml) | Colour (Hazen) | Conductivity (µS/cm | Copper (µg/l) | Clostridium perfringens (number/100ml) | Dibromochloromethane (µg/l) | E.coli (Number/100ml) | Enterococci (number/100ml) | Total Hardness as calcium carbonate (mg/l) | Indeno( 1,2,3-cd perylene (µg/l) | Iron (µg/l) | Lead (µg/l) | Magnesium (mg/l) | Manganese (µg/l) | Nickel (µg/l) | Nitrite as nitrogen (mg/l) | Nitrate as nitrogen (mg/l) | Nitrate/50+Nitrite/3 | Total oxidised nitrogen | Odour (Quantitative) | Polycyclic aromatic hydrocarbons | Hydrogen ion (pH) | Phosphate as P (µg/l) | Selenium (µg/l) | Sodium (mg/l) | Taste (Quantitative) | Tribromomethane (µg/l) | Tetrachloroethene (µg/l) | Tetrachloromethane (µg/l) | Trihalomethanes (µg/l): Total | Trichloromethane (µg/l) | Trichloroethene (µg/l) | Trichloroethene plus tetrachloroethene | Turbidity (NTU)
2024-08-28 | 10:57 | Water Supply Zone 040 | - | 9.83 | - | - | - | - | 6.3 | <0.003 | <0.002 | <0.002 | - | - | 3.68 | - | 0.63 | 0.57 | - | 0 | <1.21 | 68.9 | - | - | 1.9 | 0 | - | 12.4 | <0.004 | <7 | - | 0.77 | 0.88 | - | - | - | - | - | 0 | - | 7.34 | 1100 | - | - | 0 | <1.4 | <1.1 | <0.67 | 25.3 | 17.2 | <0.83 | 0 | <0.16
2024-08-29 | 11:14 | Water Supply Zone 040 | - | 12 | - | - | - | - | - | - | - | - | - | - | 3.36 | - | 0.7 | 0.67 | - | 0 | <1.21 | 66.7 | <10.4 | - | - | 0 | - | 11.7 | - | 4.3 | <0.55 | 0.81 | 1 | <0.77 | - | - | - | - | - | - | - | 931 | - | - | - | - | - | - | - | - | - | - | <0.16
2024-09-03 | 12:37 | Water Supply Zone 040 | - | - | 0.025 | - | - | - | - | - | - | - | 0.46 | - | - | - | 0.65 | 0.55 | - | 0 | - | - | - | - | - | 0 | - | - | - | - | - | - | - | - | <0.0023 | <0.46 | 0.021 | <0.46 | - | - | 7.5 | - | - | - | - | - | - | - | - | - | - | - | -
2024-09-10 | 10:11 | Water Supply Zone 040 | 12.2 | 11.2 | - | - | - | - | - | - | - | - | - | - | 3.98 | - | 0.78 | 0.74 | 0 | 0 | <2.04 | 69.8 | - | - | - | 0 | - | 14.3 | - | <2.1 | - | 1.05 | 0.87 | - | - | - | - | - | 0 | - | - | 1090 | - | - | 0 | - | - | - | - | - | - | - | <0.2
2024-09-23 | 10:47 | Water Supply Zone 040 | - | - | - | - | - | - | - | - | - | - | - | - | - | - | 0.82 | 0.66 | 0 | 0 | <1.21 | 339 | - | 0 | - | 0 | 0 | - | - | - | - | - | - | - | - | - | - | - | 0 | - | - | - | - | - | 0 | - | - | - | - | - | - | - | <0.16
2024-09-24 | 12:06 | Water Supply Zone 040 | - | - | - | <0.31 | <0.48 | - | - | - | - | - | - | <0.09 | - | <0.83 | 0.8 | 0.73 | - | 0 | - | - | - | - | - | 0 | - | - | - | - | - | - | - | - | - | - | - | - | - | - | - | - | <0.85 | - | - | - | - | - | - | - | - | - | -
2024-10-03 | 9:43 | Water Supply Zone 040 | - | <6.22 | - | - | - | <0.006 | 3.4 | <0.004 | <0.002 | <0.006 | - | - | 58.5 | - | 0.71 | 0.65 | 0 | 0 | - | - | 24.9 | 0 | 4.6 | 0 | 0 | 230 | <0.004 | <7 | <0.55 | 20.3 | <0.45 | <0.77 | - | - | - | - | - | 0 | 7.77 | 1070 | - | - | - | 3.9 | <1.1 | <0.67 | 18.8 | 6.9 | <0.83 | 0 | -
2024-10-04 | 10:55 | Water Supply Zone 040 | - | <6.22 | - | - | - | <0.002 | - | - | - | - | - | - | 11.6 | - | 0.51 | 0.5 | 0 | 0 | <1.21 | 178 | - | - | - | 0 | - | 40.6 | - | 55 | - | 2.86 | 3.11 | - | - | - | - | - | 0 | 0 | 7.54 | 1550 | - | - | 0 | - | - | - | - | - | - | - | <0.16
2024-10-10 | 9:25 | Water Supply Zone 040 | 22.2 | - | - | - | - | - | - | - | - | - | - | - | - | - | 0.83 | 0.8 | 0 | 0 | - | - | - | 0 | - | 0 | 0 | - | - | - | - | - | - | - | - | - | - | - | - | - | - | - | - | - | - | - | - | - | - | - | - | - | -
2024-10-11 | 11:46 | Water Supply Zone 040 | - | - | - | - | - | - | - | - | - | - | - | - | - | - | 0.77 | 0.75 | - | 0 | <2.04 | 173 | - | - | - | 0 | - | - | - | - | - | - | - | - | - | - | - | - | 0 | - | - | - | - | - | 0 | - | - | - | - | - | - | - | <0.2
2024-10-14 | 9:26 | Water Supply Zone 040 | - | <6.22 | - | - | - | <0.002 | 7.3 | <0.003 | <0.002 | <0.002 | - | - | 10.9 | - | 0.77 | 0.74 | - | 0 | - | - | 21.1 | - | 6.3 | 0 | - | 38.8 | <0.004 | <7 | <0.55 | 2.84 | 1.65 | 0.86 | - | - | - | - | - | 0 | 7.29 | 1620 | - | 21.3 | - | <1.6 | <0.73 | <0.38 | 23.4 | 9.8 | <0.59 | 0 | -
2024-10-24 | 10:31 | Water Supply Zone 040 | 15.6 | - | - | - | - | - | - | - | - | - | - | - | - | - | 0.83 | 0.8 | - | 0 | - | - | - | - | - | 0 | - | - | - | - | - | - | - | - | - | - | - | - | 0 | - | - | - | - | - | 0 | - | - | - | - | - | - | - | -
2024-10-30 | 10:40 | Water Supply Zone 040 | - | 14 | - | - | - | - | - | - | - | - | - | - | 4.26 | - | 0.89 | 0.84 | 0 | 0 | <2.04 | 82.8 | - | - | - | 0 | - | 15.3 | - | <7 | - | 1.14 | 0.86 | - | - | - | - | - | - | - | 7.96 | 1160 | - | 11.2 | - | - | - | - | - | - | - | - | <0.2
2024-11-07 | 11:28 | Water Supply Zone 040 | - | - | - | - | - | - | - | - | - | - | - | - | - | - | 0.94 | 0.85 | - | 0 | - | - | - | - | - | 0 | - | - | - | - | - | - | - | - | - | - | - | - | - | - | - | - | - | - | - | - | - | - | - | - | - | - | -
2024-11-11 | 8:43 | Water Supply Zone 040 | - | 9.08 | <0.042 | <0.31 | <0.48 | - | - | - | - | - | <0.33 | <0.09 | 3.71 | <0.83 | 0.85 | 0.83 | 0 | 0 | <2.04 | 70.2 | - | - | - | 0 | - | 13.3 | - | <7 | - | 0.97 | <0.45 | - | <0.003 | <0.55 | 0.024 | <0.55 | 0 | - | 7.63 | 1090 | <0.85 | - | 0 | - | - | - | - | - | - | - | <0.2
2024-11-26 | 10:23 | Water Supply Zone 040 | - | - | <0.042 | <0.31 | <0.48 | - | - | - | - | - | - | <0.09 | - | <0.83 | 0.95 | 0.9 | 0 | 0 | - | - | - | - | - | 0 | - | - | - | - | - | - | - | - | <0.003 | <0.55 | 0.032 | <0.55 | 0 | - | 7.44 | - | <0.85 | - | 0 | - | - | - | - | - | - | - | -
2024-11-29 | 15:45 | Water Supply Zone 040 | - | - | <0.042 | - | - | - | - | - | - | - | - | - | - | - | - | - | - | - | - | - | - | - | - | - | - | - | - | - | - | - | - | - | <0.003 | <0.55 | 0.036 | <0.55 | - | - | - | - | - | - | - | - | - | - | - | - | - | - | -
2024-11-29 | 15:51 | Water Supply Zone 040 | - | - | - | - | - | - | - | - | - | - | - | - | - | - | 1.16 | - | - | - | - | - | - | - | - | - | - | - | - | - | - | - | - | - | - | - | - | - | - | - | - | - | - | - | - | - | - | - | - | - | - | - | -
2024-12-17 | 11:20 | Water Supply Zone 040 | - | 18.9 | - | <0.31 | <0.48 | - | - | - | - | - | - | <0.09 | 1.75 | <0.83 | 0.95 | 0.93 | - | 0 | <2.04 | 49 | - | - | - | 0 | - | 6.68 | - | <2.1 | - | 0.56 | <0.37 | - | - | - | - | - | - | - | - | 1080 | <0.85 | - | - | - | - | - | - | - | - | - | <0.2
2024-12-27 | 10:15 | Water Supply Zone 040 | - | - | - | - | - | - | - | - | - | - | - | - | - | - | 0.87 | 0.85 | - | - | - | - | - | - | - | - | - | - | - | - | - | - | - | - | - | - | - | - | - | - | 7.4 | - | - | - | - | - | - | - | - | - | - | - | -
2025-01-06 | 14:48 | Water Supply Zone 040 | - | - | - | <0.31 | <0.48 | - | - | - | - | - | 0.88 | <0.09 | - | <0.83 | 1.03 | 0.96 | 0 | 0 | <2.08 | 69.8 | - | 0 | - | 0 | 0 | - | - | - | - | - | - | - | - | - | - | - | 0 | - | - | - | <0.85 | - | 0 | - | - | - | - | - | - | - | 0.1
2025-01-08 | 11:05 | Water Supply Zone 040 | 11.9 | - | - | - | - | - | - | - | - | - | - | - | - | - | 0.8 | 0.78 | 0 | 0 | <2.08 | 73.2 | - | - | - | 0 | - | - | - | - | - | - | - | - | - | - | - | - | - | - | - | - | - | - | - | - | - | - | - | - | - | - | <0.1
2025-01-15 | 11:35 | Water Supply Zone 040 | - | <2.71 | - | - | - | - | - | - | - | - | - | - | 10.9 | - | 1.05 | 0.97 | - | 0 | - | - | - | - | - | 0 | - | 38.3 | - | 4.1 | - | 2.7 | <0.37 | - | - | - | - | - | - | - | 6.95 | 1540 | - | - | - | - | - | - | - | - | - | - | -
2025-01-22 | 10:36 | Water Supply Zone 040 | - | - | - | - | - | - | - | - | - | - | - | - | - | - | 1.03 | 0.97 | 0 | 0 | - | - | - | - | - | 0 | - | - | - | - | - | - | - | - | - | - | - | - | 0 | - | 7.28 | - | - | - | 0 | - | - | - | - | - | - | - | -
2025-01-30 | 10:34 | Water Supply Zone 040 | 12.2 | 9.52 | <0.025 | - | - | - | - | - | - | - | - | - | 4.43 | - | 1.03 | 1 | - | 0 | <2.08 | 80.9 | - | - | - | 0 | - | 16.1 | - | <2.1 | - | 1.23 | <0.37 | - | <0.0023 | <0.46 | 0.037 | <0.46 | - | - | - | 1190 | - | 11 | - | - | - | - | - | - | - | - | <0.1
2025-02-06 | 10:31 | Water Supply Zone 040 | - | - | - | - | - | <0.006 | 3.8 | <0.004 | <0.002 | <0.006 | - | - | - | - | 1.01 | 0.98 | 0 | 0 | - | - | - | - | 2 | 0 | - | - | <0.004 | - | - | - | - | - | - | - | - | - | 0 | 0 | - | - | - | - | 0 | <1.6 | <0.73 | <0.38 | 13 | 7.1 | <0.59 | 0 | -
2025-02-19 | 11:42 | Water Supply Zone 040 | - | 12 | - | - | - | - | - | - | - | - | - | - | 4.14 | - | 0.91 | 0.83 | - | 0 | <2.08 | 72.3 | - | - | - | 0 | - | 15.1 | - | 4.8 | - | 1.17 | 0.49 | - | - | - | - | - | 0 | - | - | 1100 | - | - | 0 | - | - | - | - | - | - | - | <0.1
2025-03-05 | 11:12 | Water Supply Zone 040 | 13.7 | - | - | - | - | - | - | - | - | - | - | - | - | - | 1.07 | 1.05 | - | 0 | - | - | - | - | - | 0 | - | - | - | - | - | - | - | - | - | - | - | - | - | - | 7.45 | - | - | - | - | - | - | - | - | - | - | - | -
2025-03-11 | 15:47 | Water Supply Zone 040 | - | 17 | - | - | - | - | - | - | - | - | - | - | 3.99 | - | 1.05 | 0.99 | - | 0 | - | - | - | - | - | 0 | - | 14.4 | - | <7 | - | 1.07 | <0.45 | - | - | - | - | - | - | - | 7.44 | 1090 | - | - | - | - | - | - | - | - | - | - | -
2025-03-26 | 13:53 | Water Supply Zone 040 | - | 18.3 | - | - | - | - | - | - | - | - | - | - | 3.9 | - | 0.85 | 0.81 | - | 0 | <2.08 | 68 | - | - | - | 0 | - | 13.8 | - | <7 | - | 0.98 | <0.45 | - | - | - | - | - | 0 | - | - | 1060 | - | - | 0 | - | - | - | - | - | - | - | <0.1
2025-03-27 | 9:57 | Water Supply Zone 040 | - | 16.7 | - | - | - | - | - | - | - | - | - | - | 3.89 | - | 1 | 0.96 | 0 | 0 | <2.08 | 70 | <10.4 | - | - | 0 | - | 13.9 | - | <7 | <0.55 | 1 | <0.45 | <0.77 | - | - | - | - | 0 | - | 7.14 | 1080 | - | 9.07 | 0 | - | - | - | - | - | - | - | <0.1
2025-05-01 | 12:09 | Water Supply Zone 040 | - | 16.5 | - | - | - | - | - | - | - | - | - | - | 3.56 | - | 1.01 | 0.94 | - | 0 | <2.08 | 65.4 | <10.4 | - | - | 0 | - | 12.9 | - | <7 | <0.55 | 0.98 | <0.45 | <0.77 | - | - | - | - | - | - | 7.31 | 1110 | - | - | - | - | - | - | - | - | - | - | -
2025-05-02 | 10:35 | Water Supply Zone 040 | - | 12.8 | - | - | - | - | - | - | - | - | <0.64 | - | 3.72 | - | 0.95 | 0.9 | 0 | 0 | <1.75 | 68.1 | - | 0 | - | 0 | 0 | 13.6 | - | <7 | - | 1.04 | <0.45 | - | - | - | - | - | - | - | - | 1090 | - | - | - | - | - | - | - | - | - | - | <0.19
2025-05-08 | 13:44 | Water Supply Zone 040 | 12 | - | - | - | - | - | - | - | - | - | - | - | - | - | 1 | 0.92 | - | 0 | - | - | - | - | - | 0 | - | - | - | - | - | - | - | - | - | - | - | - | - | - | - | - | - | - | - | - | - | - | - | - | - | - | -
2025-05-14 | 9:18 | Water Supply Zone 040 | - | 16.8 | <0.025 | - | - | - | - | - | - | - | - | - | 3.8 | - | 1.02 | 1.01 | 0 | 0 | - | - | <10.4 | - | - | 0 | - | 13.7 | - | <7 | <0.55 | 1.03 | <0.45 | <0.77 | <0.0023 | <0.46 | 0.035 | <0.46 | 0 | - | 7.47 | 1120 | - | - | 0 | - | - | - | - | - | - | - | -
2025-05-20 | 15:30 | Water Supply Zone 040 | - | - | - | - | - | <0.006 | 4.8 | <0.004 | <0.002 | <0.006 | - | - | - | - | 0.94 | 0.87 | - | 0 | - | - | - | - | 1.8 | 0 | - | - | <0.004 | - | - | - | - | - | - | - | - | - | 0 | 0 | 7.65 | - | - | - | 0 | <1.6 | <0.73 | <0.38 | 16.5 | 9.9 | <0.59 | 0 | -
2025-05-21 | 12:07 | Water Supply Zone 040 | - | 14.1 | - | <0.31 | <0.48 | - | - | - | - | - | <0.64 | <0.09 | 2.97 | <0.83 | 0.9 | 0.79 | - | 0 | - | - | - | - | - | 0 | - | 10.7 | - | <7 | - | 0.8 | <0.45 | - | - | - | - | - | 0 | - | 7.78 | 1170 | <0.85 | - | 0 | - | - | - | - | - | - | - | -
2025-05-22 | 10:16 | Water Supply Zone 040 | - | - | - | - | - | - | - | - | - | - | - | - | - | - | 0.85 | 0.8 | - | 0 | <2.08 | 55.2 | - | - | - | 0 | - | - | - | - | - | - | - | - | - | - | - | - | 0 | - | 7.26 | - | - | - | 0 | - | - | - | - | - | - | - | <0.1
2025-05-28 | 10:06 | Water Supply Zone 040 | - | - | - | - | - | - | - | - | - | - | - | - | - | - | 0.69 | 0.6 | 0 | 0 | <2.08 | 62 | - | 0 | - | 0 | 0 | - | - | - | - | - | - | - | - | - | - | - | - | - | - | - | - | - | - | - | - | - | - | - | - | - | <0.1
2025-05-29 | 10:51 | Water Supply Zone 040 | - | - | <0.025 | - | - | <0.006 | 4.6 | <0.004 | <0.002 | <0.006 | - | - | - | - | 0.81 | 0.71 | 2 | 0 | - | - | - | - | <1.5 | 0 | - | - | <0.004 | - | - | - | - | - | <0.003 | <0.55 | 0.025 | <0.55 | - | 0 | 7.39 | - | - | - | - | <1.6 | <0.73 | <0.38 | 21.6 | 16.9 | <0.59 | 0 | -
2025-05-30 | 10:00 | Water Supply Zone 040 | - | - | - | <0.31 | 0.74 | - | - | - | - | - | <0.64 | <0.09 | - | <0.83 | 0.63 | 0.56 | 0 | 0 | - | - | - | 0 | - | 0 | 0 | - | - | - | - | - | - | - | - | - | - | - | - | - | 7.55 | - | <0.85 | - | - | - | - | - | - | - | - | - | <0.19
2025-06-02 | 11:49 | Water Supply Zone 040 | - | 12.5 | - | <0.31 | <0.48 | - | - | - | - | - | - | <0.09 | 2.03 | <0.83 | 0.99 | 0.95 | 0 | 0 | - | - | - | - | - | 0 | - | 7.86 | - | <7 | - | 0.68 | <0.45 | - | - | - | - | - | - | - | - | 1200 | <0.85 | 8.73 | - | - | - | - | - | - | - | - | -
2025-06-04 | 11:17 | Water Supply Zone 040 | - | - | - | - | - | - | - | - | - | - | - | - | - | - | 1.17 | 1.14 | - | 0 | <2.08 | 59.4 | <10.4 | - | - | 0 | - | - | - | - | <0.55 | - | - | <0.77 | - | - | - | - | 0 | - | - | - | - | - | 0 | - | - | - | - | - | - | - | <0.1
2025-06-05 | 11:42 | Water Supply Zone 040 | - | 6.91 | <0.042 | - | - | - | - | - | - | - | 0.65 | - | 2.39 | - | 0.71 | 0.66 | - | 0 | - | - | - | - | - | 0 | - | 9.02 | - | <7 | - | 0.74 | <0.45 | - | <0.003 | <0.55 | 0.015 | <0.55 | 0 | - | 7.46 | 1230 | - | - | 0 | - | - | - | - | - | - | - | -
2025-06-06 | 15:16 | Water Supply Zone 040 | - | 6.36 | - | - | - | - | - | - | - | - | - | - | 2.43 | - | 0.66 | 0.63 | 0 | 0 | - | - | - | - | - | 0 | - | 9.08 | - | <7 | - | 0.73 | <0.45 | - | - | - | - | - | - | - | - | 1210 | - | - | - | - | - | - | - | - | - | - | -
2025-06-10 | 10:34 | Water Supply Zone 040 | - | - | - | - | - | - | - | - | - | - | - | - | - | - | 0.75 | 0.7 | - | - | <2.08 | - | - | - | - | - | - | - | - | - | - | - | - | - | - | - | - | - | - | - | - | - | - | - | - | - | - | - | - | - | - | - | <0.1
2025-06-11 | 11:16 | Water Supply Zone 040 | - | 10.9 | <0.025 | - | - | - | - | - | - | - | - | - | 1.98 | - | 0.69 | 0.63 | 0 | 0 | - | - | - | - | - | 0 | - | 7.48 | - | <7 | - | 0.61 | <0.45 | - | <0.0023 | <0.46 | 0.015 | <0.46 | - | - | 7.43 | 1100 | - | 8.77 | - | - | - | - | - | - | - | - | -
2025-06-16 | 10:51 | Water Supply Zone 040 | 9 | 12.9 | - | - | - | <0.006 | 5 | <0.004 | <0.002 | <0.006 | - | - | 2.3 | - | 0.78 | 0.69 | - | 0 | - | - | - | - | <1.3 | 0 | - | 8.67 | <0.004 | 3.2 | - | 0.71 | <0.37 | - | - | - | - | - | 0 | 0 | - | 1110 | - | - | 0 | <1.4 | <0.73 | <0.67 | 28.1 | 23.1 | <0.83 | 0 | -
2025-06-20 | 15:51 | Water Supply Zone 040 | - | 10.9 | - | - | - | - | - | - | - | - | - | - | 2.31 | - | 0.75 | 0.64 | 0 | 0 | - | - | <10.4 | 0 | - | 0 | 0 | 8.52 | - | <7 | <0.55 | 0.67 | <0.45 | <0.77 | - | - | - | - | 0 | - | - | 1110 | - | - | 0 | - | - | - | - | - | - | - | -
2025-06-23 | 9:45 | Water Supply Zone 040 | - | - | - | - | - | - | - | - | - | - | - | - | - | - | 0.48 | 0.43 | 0 | 0 | <2.08 | 58.4 | - | - | - | 0 | - | - | - | - | - | - | - | - | - | - | - | - | - | - | 7.34 | - | - | - | - | - | - | - | - | - | - | - | <0.1
2025-07-02 | 12:14 | Water Supply Zone 040 | - | 9.09 | - | - | - | - | - | - | - | - | - | - | 2.55 | - | 0.74 | 0.66 | 0 | 0 | - | - | - | 0 | - | 0 | 0 | 9.22 | - | <7 | - | 0.69 | <0.45 | - | - | - | - | - | - | - | - | 1020 | - | - | - | - | - | - | - | - | - | - | -
2025-07-09 | 9:38 | Water Supply Zone 040 | - | - | - | - | - | - | - | - | - | - | - | - | - | - | 0.94 | 0.9 | - | 0 | <1.75 | 57.9 | - | - | - | 0 | - | - | - | - | - | - | - | - | - | - | - | - | 0 | - | 7.34 | - | - | - | 0 | - | - | - | - | - | - | - | <0.19
2025-07-14 | 17:10 | Water Supply Zone 040 | - | 14 | - | - | - | - | - | - | - | - | - | - | 3.04 | - | 0.83 | 0.79 | - | 0 | - | - | - | - | - | 0 | - | 10.9 | - | <7 | - | 0.8 | <0.45 | - | - | - | - | - | - | - | - | 981 | - | 8.06 | - | - | - | - | - | - | - | - | -