## Project coverage
Project | Total spend | AMP6 Spend | Details
Windermere Catchment Strategy | 46203929.11 | 43372461.94 | Ambleside WwTW:​ New final settlement tank and associated de-sludge pumping station ​New Mecana type cloth filters New caustic and ferric dosing systems Glebe Road PS: New pumps and wet well modifications Modifications to the wet well to suit new pump arrangement New 6.5km rising main from Glebe Road PS to Windermere WwTW New motor control centre (MCC) Upgraded power supply New septicity dosing system Windermere WwTW: New 2,600m3 balancing tank with inlet pumping station New inlet works (screens and grit removal). 2No. new filters​ 2No. new humus tanks New tertiary filtration plant (Mecana filters) New UV disinfection system New combined returns and tertiary pumping stations New caustic and tertiary ferric dosing systems Improvements to existing primary ferric dosing system New motor control centres and SCADA system Upgraded power supply.
Grasmere WwTW | 5051305.61 | 1682132.29 | Refurbishment of 3 no COUFs​ Installation of 2 no additional COUFs​ Installation of Storm intercept chamber​ ​Replacement of COUF feed pumps​ Installation of Storm intercept chamber​ Installation of new MCERT Upgrade of existing ferric dosing​ ​
Outgate WwTW | 1052090.27 | 827726.89 | Installation of a new active media filter (tertiary treatment).
Elterwater WwTW | 626936.23 | 481803.38 | Final spend for AMP5 optioneeing to investigate reducing risks of P release in Great Langdale Beck.
Low Wood Marina Ww Pumping Stations | 117636.99 | 117636.99 | Built up the wet well to mitigate flooding risk New pumps New pipework and handrails New Kiosk, MCC and Telemetry.
Windermere Marina Village Ww Pumping Stations | 103166.03 | 103166.03 | New dedicated power supply, New plinth, ducts, pumps, pipework, valve chamber, covers and path. New kiosk, mcc, and telemetry.

## Detailed cost breakdown
Note all costs are derived from SAP asset registration / capitalisation data, rather than detailed project cost records - As such they do not directly reflect actual outturn costs for these components.
Costs shown are in £000's
Windermere Catchment Strategy |  | 46203.9291 | Grasmere WwTW |  | 5051.3056 | Outgate WwTW |  | 1052.0903 | Low Wood Pumping Stations |  | 117.637 | Windermere Marina Village Pumping Stations |  | 103.166
Glebe Road PS:
| New pumps and wet well modifications | 826.9581 | Refurbishment and additional COUFs |  |  | New active media filter (tertiary treatment). |  |  |  | Pumps | 87.5729 |  | Pumps | 34.5931
| Building | 373.7433 |  | Control and Monitoring | 221.0898 |  | Reed / Gravel Bed | 764.4482 |  | Electrical and control equipment | 24.0188 |  | Electrical and control equipment | 30.9458
| Chemical Dosing | 215.7074 |  | COUFF | 837.0283 |  | Collection & Distribution Chamber | 221.0628 |  | Land, building structural | 6.0454 |  | Land, building structural | 37.6271
| Chemical Reception Prep and Storage | 116.9985 |  | Process Air | 773.0081 |  | Workshop | 24.0571
| Control and Monitoring | 23.7298 |  | Pass Forward Flow | 478.9531 |  | Other - infrastructure, land etc. | 42.5222
| Odour Treatment Unit | 141.1937 |  | Recirculation | 452.3734
| Boundary and security | 11.612 | Upgrade of existing ferric dosing​
| Telemetry | 30.7697 |  | Chemical Dosing | 306.8031
Installation of Storm intercept chamber​
Rising main |  |  |  | Building | 31.0332
| 6.5km main Glebe Road PS to Windermere WwTW | 17530.6504 |  | Control and Monitoring | 140.839
|  |  |  | Storm overflow – spill to environment | 321.2844
Ambleside WwTW:​ |  |  |  | Screening & Handling | 429.0923
| Buildings | 528.2647 |  | Storm fill - storm return | 170.9363
| Chemical Reception Prep and Storage | 841.7998 | Installation of new MCERT
| Chemical dosing | 1463.3971 |  | Control and Monitoring | 35.2079
| Primary settlement | 49.1583 |  | Final Effluent Transfer | 121.4383
| Secondary settlement | 1475.3793 | Facility support
| Secondary sludge management | 270.4802 |  | Buildings | 200.7639
| Tertiary backwash equipment | 113.0066 |  | Control and Monitoring | 67.4728
| Tertiary collection and distribution chamber | 357.23 |  | Site Washwater System | 89.0737
| Control and Monitoring | 94.9191 |  | Chemical Reception Prep and Storage | 244.6289
| Tertiary disc filter | 709.2718 |  | Other - infrastructure, water supply etc. | 130.2792
| pumping | 40.8616
Windermere WwTW:
Inlet Works (Waste Water)
| Collection & Distribution Chambers | 5708.6048
| Control and Monitoring | 47.9511
| Grit Removal & Handling | 283.1786
| Pass Forward Flown pumping | 339.0273
| Screening & Handling | 1009.7048
Primary Treatment
| Collection & Distribution Chamber | 16.0406
| Control and Monitoring | 58.0403
Secondary Treatment
| Collection & Distribution Chamber | 110.9415
| Settlement Tank | 1818.6816
| Sludge Pumping | 424.4736
Tertiary Treatment
| Building | 782.0861
| Collection & Distribution Chamber | 799.6632
| Chemical Dosing | 543.1177
| Control and Monitoring | 79.8967
| Disc Filter | 2555.5304
| Recirculation | 465.1416
| Sludge Pumping | 933.5283
| UV Unit | 3211.1684
Other
| Buildings | 641.2903
| Control and Monitoring | 33.5179
| High Voltage System | 124.1805
| Site Washwater System | 118.1483
| Control and Monitoring | 94.9778
| Chemical Reception Prep and Storage | 315.6888
| Odour Treatment Unit | 198.5261
| Sludge Storage | 275.6915

## Project overview
Project | Total spend | AMP6 Spend | Details
Windermere Catchment Strategy | 46203929.11 | 43372461.94 | Ambleside WwTW:​ New final settlement tank and associated de-sludge pumping station ​New Mecana type cloth filters New caustic and ferric dosing systems Glebe Road PS: New pumps and wet well modifications Modifications to the wet well to suit new pump arrangement New 6.5km rising main from Glebe Road PS to Windermere WwTW New motor control centre (MCC) Upgraded power supply New septicity dosing system Windermere WwTW: New 2,600m3 balancing tank with inlet pumping station New inlet works (screens and grit removal). 2No. new filters​ 2No. new humus tanks New tertiary filtration plant (Mecana filters) New UV disinfection system New combined returns and tertiary pumping stations New caustic and tertiary ferric dosing systems Improvements to existing primary ferric dosing system New motor control centres and SCADA system Upgraded power supply.
Grasmere WwTW | 5051305.61 | 1682132.29 | Refurbishment of 3 no COUFs​ Installation of 2 no additional COUFs​ Installation of Storm intercept chamber​ ​Replacement of COUF feed pumps​ Installation of Storm intercept chamber​ Installation of new MCERT Upgrade of existing ferric dosing​ ​
Outgate WwTW | 1052090.27 | 827726.89 | Installation of a new active media filter (tertiary treatment).
Elterwater WwTW | 626936.23 | 481803.38 | Final spend for AMP5 optioneeing to investigate reducing risks of P release in Great Langdale Beck.
Low Wood Marina Ww Pumping Station | 117636.99 | 117636.99 | Built up the wet well to mitigate flooding risk New pumps New pipework and handrails New Kiosk, MCC and Telemetry.
Windermere Marina Village Ww Pumping Station | 103166.03 | 103166.03 | New dedicated power supply, New plinth, ducts, pumps, pipework, valve chamber, covers and path. New kiosk, mcc, and telemetry.