## Results
Key
Samples taken prior to DND being issued
Samples taken during action to remove the third party water from the network
Samples taken from the third party water source
Samples taken to lift the DND
PCV exceedances
PCV exceedances - property specific
Sample Date & Time | Location | 2 Methyl IsoBorneol (µg/l) | Aluminium (µg/l) | Ammonia as N (mg/l) | Antimony (µg/l) | Arsenic (µg/l) | Barium (µg Ba/l) | Benzo(b)fluoranthene (µg/l) | Benzo(ghi)perylene (µg/l) | Benzo(a)pyrene (µg/l) | Benzo(k)fluoranthene (µg/l) | Boron (µg/l) | Bromate (µg/l) | Cadmium (µg/l) | Calcium Hardness as CaC03 | Calcium (mg/l) | Chloride (mg/l) | Chromium (µg/l) | Total chlorine (mg/l) | Free chlorine (mg/l) | Colony Counts after 2 days at 37 degrees C | Colony count after 3 days at 22˚C (number/ml) | Coliform bacteria (number/100ml) | Colour (Hazen) | Conductivity (µS/cm) | Copper (µg/l) | Clostridium perfringens (number/100ml) | E.coli (Number/100ml) | Enterococci (number/100ml) | GCMS Present/Absent) | Geosmin (µg/l) | Hardness Total as CaC03 | Indeno(1,2,3-cd)pyrene (µg/l) | Iron (ug/l) | Lead (µg/l) | Magnesium (mg/l) | Magnesium Hardness as CaCO3 | Manganese (µg/l) | Nickel (µg/l) | Nitrite as N )mg/l) | Nitrate as N (mg/l) | Nitrogen Total Oxidised (mg/l) | Odour - Intensity (Qualitative) | Odour (Quantitative) | Polycyclic aromatic hydrocarbons (sum of 4 PAHs) (µg/l) | Hydrogen ion (pH) | Phosphate as P (µg/l) | Potassium (mg/l) | Selenium (µg/l) | Silver (µg/l) | Sodium (mg/l) | Taste - Intensity (Qualitative) | Taste (Quantitative) | Turbidity (NTU) | Zinc (µg/l)
2026-01-30 13:48 | Property in Heath Charnock | <0.0003 | <6.22 | 0.076 | - | - | - | <0.006 | <0.004 | <0.002 | <0.006 | - | - | - | - | - | 48.5 | - | <0.05 | <0.05 | 0 | 0 | 0 | <1.75 | 559 | 53.8 | 0 | 0 | 0 | - | <0.0002 | - | <0.004 | 1530 | 3.09 | - | - | 459 | 0.96 | <0.003 | <0.55 | <0.55 | 0 | 1 | 0 | 6.67 | 69.6 | - | - | - | - | 0 | - | 2.6 | -
2026-01-30 14:37 | Property in Heath Charnock | <0.001 | <6.22 | - | - | - | - | <0.006 | <0.004 | <0.002 | <0.006 | - | - | - | - | - | - | - | 0.93 | 0.64 | 0 | 0 | 0 | <1.75 | 134 | 365 | 0 | 0 | 0 | - | <0.0005 | - | <0.004 | 115 | 15.7 | - | - | 52.4 | <3.08 | - | - | - | 1.09 | 0 | 0 | 7.05 | 777 | - | - | - | - | - | 0 | <0.19 | -
2026-01-30 15:07 | Property in Heath Charnock | <0.0003 | <6.22 | <0.042 | - | - | - | <0.006 | <0.004 | <0.002 | <0.006 | - | - | - | - | - | <18.3 | - | 0.5 | 0.42 | 0 | 0 | 0 | <2.08 | 146 | 104 | 0 | 0 | 0 | - | - | - | <0.004 | 383 | 21 | - | - | 62.2 | 14.5 | <0.003 | <0.55 | <0.55 | 0 | 0 | 0 | 7.04 | 796 | - | - | - | - | 0 | - | 0.3 | -
2026-01-30 15:29 | Property in Heath Charnock | <0.0003 | 8.34 | <0.042 | - | - | - | <0.006 | <0.004 | <0.002 | <0.006 | - | - | - | - | - | <18.3 | - | 0.64 | 0.56 | 0 | 0 | 0 | <2.08 | 113 | 266 | 0 | 0 | 0 | - | - | - | <0.004 | 429 | 2.49 | - | - | 26.2 | 1.33 | <0.003 | <0.55 | <0.55 | 0 | 1 | 0 | 6.69 | 898 | - | - | - | - | 0 | - | 0.4 | -
2026-01-30 16:16 | Property in Heath Charnock | <0.0003 | 6.95 | 0.081 | - | - | - | <0.006 | <0.004 | <0.002 | <0.006 | - | - | - | - | - | 48.6 | - | <0.05 | <0.05 | 0 | 0 | 0 | <2.08 | 588 | 66 | 0 | 0 | 0 | - | - | - | <0.004 | 1680 | <0.55 | - | - | 548 | 4.03 | <0.003 | <0.55 | <0.55 | 0 | 0 | 0 | 6.7 | 119 | - | - | - | - | 0 | - | 2.2 | -
2026-01-30 16:39 | Property in Heath Charnock | - | <6.22 | <0.042 | <0.33 | <0.48 | 17.4 | - | - | - | - | <19.9 | - | <0.09 | 15 | 5.99 | <18.3 | <0.83 | 0.61 | 0.56 | 0 | 0 | 0 | <2.08 | 105 | 29.5 | 0 | 0 | 0 | - | - | 21.4 | - | 41 | <0.55 | 1.56 | 6.42 | 29.3 | 37 | <0.003 | <0.55 | <0.55 | 0 | 0 | - | 7.02 | 853 | 0.53 | <0.85 | 0.37 | 14.2 | - | - | <0.1 | 20.4
2026-01-30 17:12 | Property in Heath Charnock | <0.0003 | <6.22 | <0.042 | - | - | - | <0.006 | <0.004 | <0.002 | <0.006 | - | - | - | - | - | <18.3 | - | 0.63 | 0.63 | 0 | 0 | 0 | <2.08 | 93.9 | <24.8 | 0 | 0 | 0 | - | - | - | <0.004 | <7 | <0.55 | - | - | 8.77 | 1.73 | <0.003 | <0.55 | <0.55 | 0 | 0 | 0 | 7.1 | 977 | - | - | - | - | 0 | - | <0.2 | -
2026-01-30 17:42 | Property in Heath Charnock | <0.0003 | <6.22 | <0.042 | - | - | - | <0.006 | <0.004 | <0.002 | <0.006 | - | - | - | - | - | <18.3 | - | 0.76 | 0.7 | 0 | 0 | 0 | <2.08 | 92.6 | <24.8 | 0 | 0 | 0 | - | - | - | <0.004 | <7 | <0.55 | - | - | 1.68 | <0.77 | <0.003 | <0.55 | <0.55 | 0 | 0 | 0 | 7.1 | 1020 | - | - | - | - | 0 | - | <0.2 | -
2026-01-30 18:45 | Property in Heath Charnock | 0.001 | <6.22 | <0.042 | - | - | - | <0.006 | <0.004 | <0.002 | <0.006 | - | - | - | - | - | <18.3 | - | 0.82 | 0.78 | 0 | 0 | 0 | <1.75 | 90.8 | <24.8 | 0 | 0 | 0 | - | <0.0002 | - | <0.004 | 13 | <0.55 | - | - | <0.45 | <0.77 | <0.003 | <0.55 | <0.55 | 0 | 0 | 0 | 7.24 | 1020 | - | - | - | - | 0 | - | <0.2 | -
2026-01-30 20:07 | Property in Heath Charnock | <0.0003 | <6.22 | <0.042 | - | - | - | <0.006 | <0.004 | <0.002 | <0.006 | - | - | - | - | - | <18.3 | - | 0.88 | 0.83 | 0 | 0 | 0 | <1.75 | 89.8 | <24.8 | 0 | 0 | 0 | - | <0.0002 | - | <0.004 | <7 | <0.55 | - | - | 1.24 | <0.77 | <0.003 | <0.55 | <0.55 | 0 | 0 | 0 | 7.25 | 1010 | - | - | - | - | 0 | - | <0.2 | -
2026-01-30 20:14 | Property in Heath Charnock | <0.001 | 6.59 | <0.042 | - | - | - | <0.006 | <0.004 | <0.002 | <0.006 | - | - | - | - | - | <18.3 | - | 0.75 | 0.71 | 0 | 0 | 0 | <1.75 | 90.9 | 25.6 | 0 | 0 | 0 | - | <0.0002 | - | <0.004 | <7 | 3.88 | - | - | 3.85 | <0.77 | <0.003 | <0.55 | <0.55 | 0 | 0 | 0 | 7.42 | 994 | - | - | - | - | 0 | - | <0.2 | -
2026-01-30 20:27 | Property in Heath Charnock | <0.001 | <6.22 | <0.042 | - | - | - | <0.006 | <0.004 | <0.002 | <0.006 | - | - | - | - | - | <18.3 | - | 0.94 | 0.81 | 1 | 0 | 0 | <1.75 | 91.4 | <24.8 | 0 | 0 | 0 | - | <0.0002 | - | <0.004 | <7 | <0.55 | - | - | 0.76 | <0.77 | <0.003 | <0.55 | <0.55 | 0 | 0 | 0 | 7.29 | 1020 | - | - | - | - | 0 | - | <0.2 | -
2026-01-30 20:38 | Property in Heath Charnock | 0.001 | <6.22 | <0.042 | - | - | - | <0.006 | <0.004 | <0.002 | <0.006 | - | - | - | - | - | <18.3 | - | 0.71 | 0.65 | 0 | 0 | 0 | <1.75 | 91 | <24.8 | 0 | 0 | 0 | - | <0.001 | - | <0.004 | 8 | 0.92 | - | - | 1.58 | <0.77 | <0.003 | <0.55 | <0.55 | 0 | 0 | 0 | 7.46 | 1000 | - | - | - | - | 0 | - | <0.2 | -
2026-01-30 20:39 | Property in Heath Charnock | 0.001 | <6.22 | <0.042 | - | - | - | <0.006 | <0.004 | <0.002 | <0.006 | - | - | - | - | - | <18.3 | - | 0.93 | 0.8 | 0 | 0 | 0 | <1.75 | 90.4 | 27.4 | 0 | 0 | 0 | - | <0.0002 | - | <0.004 | <7 | <0.55 | - | - | <0.45 | <0.77 | <0.003 | <0.55 | <0.55 | 0 | 0 | 0 | 7.26 | 1010 | - | - | - | - | 0 | - | <0.2 | -
2026-01-30 20:52 | Property in Heath Charnock | <0.001 | <6.22 | <0.042 | - | - | - | <0.006 | <0.004 | <0.002 | <0.006 | - | - | - | - | - | <18.3 | - | 0.63 | 0.57 | 1 | 0 | 0 | <1.75 | 91.9 | <24.8 | 0 | 0 | 0 | - | <0.0002 | - | <0.004 | <7 | <0.55 | - | - | 2.51 | <0.77 | <0.003 | <0.55 | <0.55 | 0 | 0 | 0 | 7.51 | 1020 | - | - | - | - | 0 | - | <0.2 | -
2026-01-30 21:00 | Property in Heath Charnock | <0.0003 | <6.22 | <0.042 | - | - | - | <0.006 | <0.004 | <0.002 | <0.006 | - | - | - | - | - | <18.3 | - | 0.96 | 0.9 | 0 | 0 | 0 | <1.75 | 90.4 | <24.8 | 0 | 0 | 0 | - | <0.0002 | - | <0.004 | <7 | <0.55 | - | - | 0.59 | <0.77 | <0.003 | <0.55 | <0.55 | 0 | 0 | 0 | 7.19 | 1010 | - | - | - | - | 0 | - | <0.2 | -
2026-01-31 10:27 | Third Party Water Source | <0.0005 | <6.22 | 0.108 | - | - | - | - | - | - | - | - | - | - | - | - | 76 | - | 0.23 | 0.22 | 0 | 0 | 0 | <2.08 | 683 | <24.8 | 0 | 0 | 0 | Absent | <0.0005 | - | - | 182 | <0.55 | - | - | 487 | <0.77 | <0.003 | <0.55 | <0.55 | 0 | 1 | - | 7.28 | <26.9 | - | - | - | - | 0 | - | 0.1 | 120
2026-01-31 11:06 | Third Party Water Source | <0.0005 | <6.22 | 0.097 | - | - | - | - | - | - | - | - | - | - | - | - | 74.2 | - | 0.33 | 0.25 | 5 | 20 | 1 | <2.08 | 672 | <24.8 | 0 | 0 | 0 | Absent | <0.0005 | - | - | 178 | <0.55 | - | - | 478 | <0.77 | <0.003 | <0.55 | <0.55 | 0 | 1 | - | 7.24 | <26.9 | - | - | - | - | 0 | - | 1.6 | 122
2026-01-31 11:25 | Third Party Water Source | <0.0005 | <6.22 | 0.082 | - | - | - | - | - | - | - | - | - | - | - | - | 52.8 | - | 0.11 | <0.05 | 0 | 1 | 0 | <2.08 | 588 | 170 | 0 | 0 | 0 | Present * | <0.0005 | - | - | 38 | 1.76 | - | - | 709 | 1.74 | <0.003 | <0.55 | <0.55 | 0 | 0 | - | 7.29 | 114 | - | - | - | - | 0 | 0 | 0.2 | 51.7
2026-01-31 12:08 | Property in Heath Charnock | <0.0005 | <6.22 | <0.042 | - | - | - | - | - | - | - | - | - | - | - | - | 24.2 | - | 0.77 | 0.57 | 0 | 0 | 0 | <2.08 | 408 | <24.8 | 0 | 0 | 0 | Absent | <0.0005 | - | - | 8 | 2.84 | - | - | 8.13 | <0.77 | <0.003 | 1.05 | 1.05 | 0 | 0 | - | 7.87 | 1370 | - | - | - | - | 0 | 0 | <0.1 | <19.4
2026-01-31 12:36 | Property in Heath Charnock | <0.001 | <6.22 | <0.042 | - | - | - | - | - | - | - | - | - | - | - | - | <18.3 | - | 0.77 | 0.57 | 0 | 0 | 0 | <2.08 | 91 | <24.8 | 0 | 0 | 0 | Absent | <0.0005 | - | - | 19 | <0.55 | - | - | 2.9 | 0.82 | <0.003 | <0.55 | <0.55 | 0 | 0 | - | 7.77 | 1010 | - | - | - | - | 0 | 0 | <0.1 | <19.4
2026-01-31 12:58 | Property in Heath Charnock | <0.001 | <6.22 | <0.042 | - | - | - | - | - | - | - | - | - | - | - | - | <18.3 | - | 1.13 | 1.07 | 0 | 2 | 0 | <2.08 | 91.4 | <24.8 | 0 | 0 | 0 | Absent | <0.0005 | - | - | 15 | <0.55 | - | - | 4.06 | <0.77 | <0.003 | <0.55 | <0.55 | 0 | 0 | - | 7.63 | 995 | - | - | - | - | 0 | 0 | <0.1 | <19.4
2026-01-31 13:12 | Property in Heath Charnock | <0.001 | <6.22 | <0.042 | - | - | - | - | - | - | - | - | - | - | - | - | <18.3 | - | 0.78 | 0.77 | 0 | 0 | 0 | <2.08 | 91 | <24.8 | 0 | 0 | 0 | Absent | <0.0005 | - | - | 15 | <0.55 | - | - | 3.69 | <0.77 | <0.003 | <0.55 | <0.55 | 0 | 0 | - | 7.88 | 1000 | - | - | - | - | 0 | 0 | <0.1 | <19.4
2026-01-31 13:34 | Property in Heath Charnock | <0.001 | <6.22 | <0.042 | - | - | - | - | - | - | - | - | - | - | - | - | <18.3 | - | 0.8 | 0.74 | 0 | 0 | 0 | <2.08 | 93 | <24.8 | 0 | 0 | 0 | Absent | <0.0005 | - | - | <7 | <0.55 | - | - | <0.45 | <0.77 | <0.003 | <0.55 | <0.55 | 0 | 0 | - | 8.15 | 1010 | - | - | - | - | 0 | 0 | <0.1 | <19.4
2026-01-31 14:00 | Property in Heath Charnock | <0.001 | <6.22 | <0.042 | - | - | - | - | - | - | - | - | - | - | - | - | <18.3 | - | 1.03 | 0.89 | 0 | 0 | 0 | <2.08 | 90.4 | <24.8 | 0 | 0 | 0 | Absent | <0.0005 | - | - | <7 | <0.55 | - | - | 1.74 | <0.77 | <0.003 | <0.55 | <0.55 | 0 | 0 | - | 7.45 | 1010 | - | - | - | - | 0 | 0 | <0.1 | <19.4
2026-01-31 17:44 | Property in Heath Charnock | <0.0005 | <6.22 | <0.042 | - | - | - | - | - | - | - | - | - | - | - | - | <18.3 | - | 1.07 | 0.96 | 0 | 0 | 0 | <2.08 | 335 | <24.8 | 0 | 0 | 0 | Present * | <0.0005 | - | - | 12 | 2.17 | - | - | 7.34 | <0.77 | <0.003 | 0.62 | 0.62 | 0 | 0 | - | 7.8 | 1580 | - | - | - | - | 0 | 0 | <0.1 | <19.4
2026-01-31 18:13 | Property in Heath Charnock | <0.001 | <6.22 | <0.042 | - | - | - | - | - | - | - | - | - | - | - | - | <18.3 | - | 1.05 | 0.94 | 0 | 0 | 0 | <2.08 | 90.7 | <24.8 | 0 | 0 | 0 | Absent | <0.0005 | - | - | 17 | <0.55 | - | - | 2.32 | <0.77 | <0.003 | <0.55 | <0.55 | 0 | 0 | - | 7.63 | 1000 | - | - | - | - | 0 | 0 | <0.1 | <19.4
2026-01-31 18:36 | Property in Heath Charnock | <0.001 | <6.22 | <0.042 | - | - | - | - | - | - | - | - | - | - | - | - | <18.3 | - | 0.85 | 0.69 | 0 | 1 | 0 | <2.08 | 90 | <24.8 | 0 | 0 | 0 | Present * | <0.0005 | - | - | <7 | <0.55 | - | - | 4.15 | <0.77 | <0.003 | <0.55 | <0.55 | 0 | 0 | - | 7.79 | 998 | - | - | - | - | 0 | 0 | <0.1 | <19.4
2026-01-31 18:58 | Property in Heath Charnock | <0.001 | <6.22 | <0.042 | - | - | - | - | - | - | - | - | - | - | - | - | <18.3 | - | 1.11 | 0.89 | 0 | 0 | 0 | <2.08 | 90.4 | <24.8 | 0 | 0 | 0 | Absent | <0.0005 | - | - | <7 | <0.55 | - | - | 2.67 | <0.77 | <0.003 | <0.55 | <0.55 | 0 | 0 | - | 7.71 | 1000 | - | - | - | - | 0 | 0 | <0.1 | <19.4
2026-01-31 19:08 | Property in Heath Charnock | <0.001 | <6.22 | <0.042 | - | - | - | - | - | - | - | - | - | - | - | - | <18.3 | - | 1.08 | 1 | 1 | 0 | 0 | <2.08 | 89.9 | <24.8 | 0 | 0 | 0 | Absent | <0.0005 | - | - | <7 | <0.55 | - | - | <0.45 | <0.77 | <0.003 | <0.55 | <0.55 | 0 | 0 | - | 7.64 | 1020 | - | - | - | - | 0 | 0 | <0.1 | <19.4
2026-02-01 10:06 | Property in Heath Charnock | <0.0003 | <6.22 | <0.042 | - | - | - | - | - | - | - | - | - | - | - | - | <18.3 | - | 0.96 | 0.79 | 0 | 0 | 0 | <2.08 | 90.2 | <24.8 | 0 | 0 | 0 | Absent | - | - | - | 14 | <0.55 | - | - | 1.18 | <0.77 | <0.003 | <0.55 | <0.55 | 0 | 0 | - | 7.98 | 993 | - | - | - | - | 0 | 0 | <0.1 | <19.4
2026-02-01 10:24 | Property in Heath Charnock | <0.0003 | <6.22 | <0.042 | - | - | - | - | - | - | - | - | - | - | - | - | <18.3 | - | 1.05 | 0.92 | 0 | 0 | 0 | <2.08 | 89.8 | <24.8 | 0 | 0 | 0 | Absent | - | - | - | <7 | <0.55 | - | - | 1.03 | <0.77 | <0.003 | <0.55 | <0.55 | 0 | 0 | - | 7.43 | 1000 | - | - | - | - | 0 | 0 | <0.1 | <19.4
2026-02-01 10:44 | Property in Heath Charnock | <0.0003 | <6.22 | <0.042 | - | - | - | - | - | - | - | - | - | - | - | - | <18.3 | - | 0.94 | 0.85 | 0 | 0 | 0 | <2.08 | 89.4 | <24.8 | 0 | 0 | 0 | Absent | - | - | - | <7 | <0.55 | - | - | 0.84 | <0.77 | <0.003 | <0.55 | <0.55 | 0 | 0 | - | 8.01 | 990 | - | - | - | - | 0 | 0 | <0.1 | <19.4
2026-02-01 11:05 | Property in Heath Charnock | <0.001 | 9.75 | <0.042 | - | - | - | - | - | - | - | - | - | - | - | - | <18.3 | - | 0.96 | 0.89 | 0 | 0 | 0 | <2.08 | 92.6 | <24.8 | 0 | 0 | 0 | Absent | <0.0005 | - | - | 13 | <0.55 | - | - | 1.86 | <0.77 | <0.003 | <0.55 | <0.55 | 0 | 0 | - | 7.89 | 972 | - | - | - | - | 0 | 0 | <0.1 | <19.4
2026-02-01 11:30 | Property in Heath Charnock | - | <6.22 | <0.042 | - | - | - | - | - | - | - | - | - | - | - | - | 18.9 | - | 0.95 | 0.89 | 1 | 0 | 0 | <1.75 | 333 | <10.4 | 0 | 0 | 0 | Absent | - | - | - | 12 | 2.25 | - | - | 3.41 | <0.77 | <0.003 | 0.67 | 0.67 | 0 | 0 | - | 7.88 | 1610 | - | - | - | - | 0 | 0 | <0.19 | <19.4
2026-02-01 11:55 | Property in Heath Charnock | <0.0003 | <6.22 | <0.042 | - | - | - | - | - | - | - | - | - | - | - | - | <18.3 | - | 1.09 | 0.87 | 0 | 0 | 0 | <1.75 | 86.7 | <24.8 | 0 | 0 | 0 | Absent | - | - | - | <7 | <0.55 | - | - | <0.45 | <0.77 | <0.003 | <0.55 | <0.55 | 0 | 0 | - | 8.11 | 1030 | - | - | - | - | 0 | 0 | <0.19 | <19.4
2026-02-01 12:22 | Property in Heath Charnock | <0.0003 | <6.22 | <0.042 | - | - | - | - | - | - | - | - | - | - | - | - | <18.3 | - | 1.05 | 0.77 | 0 | 1 | 0 | <2.08 | 88.3 | <24.8 | 0 | 0 | 0 | Absent | - | - | - | <7 | <0.55 | - | - | 0.78 | <0.77 | <0.003 | <0.55 | <0.55 | 0 | 0 | - | 7.95 | 1000 | - | - | - | - | 0 | 0 | <0.1 | <19.4
2026-02-02 11:50 | Property in Heath Charnock | <0.001 | <6.22 | - | - | - | - | <0.006 | <0.004 | <0.002 | <0.006 | - | - | - | - | - | - | - | 0.7 | 0.6 | 0 | 0 | 0 | <2.08 | 90.7 | <10.4 | 0 | 0 | 0 | - | <0.0005 | - | <0.004 | <7 | 1.13 | - | - | 0.65 | <0.77 | - | - | - | 0 | 0 | 0 | 7.04 | 1020 | - | - | - | - | 0 | 0 | <0.1 | -
2026-02-02 12:24 | Property in Heath Charnock | <0.0005 | <6.22 | <0.042 | - | - | - | <0.006 | <0.004 | - | <0.006 | - | - | - | - | - | 37 | - | 0.65 | 0.64 | 0 | 0 | 0 | <2.08 | 538 | 676 | 0 | 0 | 0 | - | <0.0005 | - | <0.004 | 7 | 233 | - | - | 4.65 | 4.51 | <0.003 | 1.95 | 1.95 | 0 | 0 | 0 | 6.6 | 1040 | - | - | - | - | 0 | 0 | <0.1 | -
2026-02-02 17:09 | Property in Heath Charnock | - | <6.22 | <0.025 | - | - | - | - | - | - | - | - | - | - | - | - | - | - | 0.79 | 0.75 | 0 | 7 | 0 | <2.08 | 89.8 | <10.4 | 0 | 0 | 0 | Absent | - | 13.3 | - | <7 | <0.55 | - | - | 1.25 | <0.77 | <0.0023 | <0.46 | <0.46 | - | - | - | 7.61 | 1020 | - | - | - | - | - | - | <0.1 | <19.4
2026-02-02 17:30 | Property in Heath Charnock | - | <6.22 | <0.025 | - | - | - | - | - | - | - | - | - | - | - | - | - | - | 0.84 | 0.79 | 0 | 0 | 0 | <2.08 | 88.8 | <10.4 | 0 | 0 | 0 | Absent | - | 13.3 | - | <7 | 0.72 | - | - | 1.29 | <0.77 | <0.0023 | <0.46 | <0.46 | - | - | - | 7.54 | 1010 | - | - | - | - | - | - | <0.1 | <19.4
2026-02-02 17:51 | Property in Heath Charnock | - | <6.22 | <0.025 | - | - | - | - | - | - | - | - | - | - | - | - | - | - | 0.81 | 0.74 | 0 | 0 | 0 | <2.08 | 540 | 19.8 | 0 | 0 | 0 | Absent | - | 266 | - | <7 | 2.14 | - | - | 1.61 | <0.77 | <0.0023 | 1.67 | 1.67 | - | - | - | 7.55 | 1010 | - | - | - | - | - | - | <0.1 | <19.4
2026-02-02 18:20 | Property in Heath Charnock | - | 6.54 | <0.025 | - | - | - | - | - | - | - | - | - | - | - | - | - | - | 0.68 | 0.6 | 0 | 0 | 0 | <2.08 | 91.8 | <10.4 | 0 | 0 | 0 | Absent | - | 15.2 | - | 17 | <0.55 | - | - | 1.4 | <0.77 | <0.0023 | <0.46 | <0.46 | - | - | - | 8.55 | 1000 | - | - | - | - | - | - | <0.1 | <19.4
2026-02-02 18:44 | Property in Heath Charnock | - | 6.45 | <0.025 | - | - | - | - | - | - | - | - | - | - | - | - | - | - | 0.77 | 0.7 | 0 | 0 | 0 | <2.08 | 92.3 | <10.4 | 0 | 0 | 0 | Absent | - | 15.4 | - | 42 | <0.55 | - | - | 1.4 | <0.77 | <0.0023 | <0.46 | <0.46 | - | - | - | 8.63 | 1020 | - | - | - | - | - | - | <0.1 | <19.4
2026-02-03 08:46 | Property in Heath Charnock | <0.001 | 6.51 | - | - | - | - | <0.006 | <0.004 | <0.002 | <0.006 | - | - | - | - | - | - | - | 0.78 | 0.74 | 0 | 0 | 0 | <2.04 | 91.2 | <10.4 | 0 | 0 | 0 | - | <0.0005 | - | <0.004 | 15 | <0.55 | - | - | 0.73 | <0.77 | - | - | - | 0 | 0 | 0 | 7.73 | 977 | - | - | - | - | 0 | 0 | <0.2 | -
2026-02-03 09:12 | Property in Heath Charnock | <0.001 | <6.22 | - | - | - | - | <0.006 | <0.004 | <0.002 | <0.006 | - | - | - | - | - | - | - | 0.8 | 0.73 | 0 | 0 | 0 | <2.04 | 90.1 | <10.4 | 0 | 0 | 0 | - | <0.0005 | - | <0.004 | 23 | <0.55 | - | - | 1.38 | <0.77 | - | - | - | 0 | 0 | 0 | 7.33 | 13900 | - | - | - | - | 0 | 0 | <0.19 | -
2026-02-04 08:15 | Property in Heath Charnock | <0.0003 | <6.22 | - | - | - | - | - | - | - | - | - | - | - | - | - | - | - | 0.62 | 0.51 | 0 | 0 | 0 | <2.08 | 90.4 | <10.4 | 0 | 0 | 0 | - | <0.0005 | - | - | <7 | 0.97 | - | - | 1.2 | <0.77 | - | - | - | 0 | 0 | - | 7.18 | 1020 | - | - | - | - | 0 | 0 | <0.2 | -
2026-02-04 08:44 | Property in Heath Charnock | <0.0005 | <6.22 | - | - | - | - | - | - | - | - | - | - | - | - | - | - | - | 0.95 | 0.9 | 0 | 0 | 0 | <2.08 | 299 | <10.4 | 0 | 0 | 0 | - | <0.0005 | - | - | <7 | <0.55 | - | - | <0.45 | <0.77 | - | - | - | 0 | 0 | - | 7.44 | 1710 | - | - | - | - | 0 | 0 | <0.2 | -
2026-02-04 18:59 | Property in Heath Charnock | - | 6.58 | - | - | - | - | - | - | - | - | - | - | - | - | - | - | - | 0.74 | 0.7 | 0 | 0 | 0 | <1.75 | 94.6 | - | 0 | 0 | 0 | - | - | - | - | 53 | - | - | - | 1.84 | - | - | - | - | - | - | - | 7.79 | 1100 | - | - | - | - | - | - | <0.19 | -
2026-02-04 19:12 | Property in Heath Charnock | - | <6.22 | - | - | - | - | - | - | - | - | - | - | - | - | - | - | - | 0.58 | 0.57 | 0 | 0 | 0 | <1.75 | 92.4 | - | 0 | 0 | 0 | - | - | - | - | 39 | - | - | - | 1.3 | - | - | - | - | - | - | - | 7.67 | 1090 | - | - | - | - | - | - | <0.19 | -
2026-02-05 15:24 | Property in Heath Charnock (pre flush) | - | - | - | - | - | - | - | - | - | - | - | - | - | - | - | - | - | 0.79 | 0.73 | 0 | 0 | 0 | - | - | 59.2 | 0 | 0 | 0 | - | - | - | - | - | 1.22 | - | - | - | <0.77 | - | - | - | - | - | - | 7.02 | - | - | - | - | - | - | - | - | 33.8
2026-02-05 15:42 | Property in Heath Charnock (post flush) | <0.001 | <6.22 | - | - | - | - | <0.006 | <0.004 | <0.002 | <0.006 | - | - | - | - | - | - | - | 0.82 | 0.72 | 0 | 0 | 0 | <1.75 | 91.2 | <10.4 | 0 | 0 | 0 | - | <0.0005 | - | <0.004 | <7 | <0.55 | - | - | <0.45 | <0.77 | - | - | - | 0 | 0 | 0 | 7.08 | 1000 | - | - | - | - | 0 | 0 | - | -
2026-02-05 16:23 | Property in Heath Charnock | - | - | - | - | - | - | - | - | - | - | - | - | - | - | - | - | - | 0.86 | 0.8 | - | - | - | - | - | 19.2 | - | - | - | - | - | - | - | - | <0.55 | - | - | - | <0.77 | - | - | - | - | - | - | 6.89 | - | - | - | - | - | - | - | - | <19.4
2026-02-05 16:36 | Property in Heath Charnock | - | - | - | - | - | - | - | - | - | - | - | - | - | - | - | - | - | 0.89 | 0.85 | - | - | - | - | - | <10.4 | - | - | - | - | - | - | - | - | 2.44 | - | - | - | <0.77 | - | - | - | - | - | - | 6.85 | - | - | - | - | - | - | - | - | 20.4
2026-02-05 16:57 | Property in Heath Charnock | <0.001 | 5.09 | - | - | - | - | - | - | - | - | - | - | - | - | - | - | - | 0.85 | 0.85 | 0 | 0 | 0 | <2.04 | 91.5 | <10.4 | 0 | 0 | 0 | - | <0.0005 | - | - | 36.7 | <0.55 | - | - | 0.79 | <0.77 | - | - | - | 0 | 0 | - | 7.1 | 1020 | - | - | - | - | 0 | 0 | <0.2 | -
2026-02-05 19:18 | Property in Heath Charnock (pre flush) | - | - | - | - | - | - | - | - | - | - | - | - | - | - | - | - | - | 0.76 | 0.71 | - | - | - | - | - | 57.6 | - | - | - | - | - | - | - | - | 273 | - | - | - | 1.67 | - | - | - | - | - | - | 7.49 | - | - | - | - | - | - | - | - | 51.4
2026-02-05 19:34 | Property in Heath Charnock (post flush) | - | - | - | - | - | - | - | - | - | - | - | - | - | - | - | - | - | 0.76 | 0.71 | - | - | - | - | - | <10.4 | - | - | - | - | - | - | - | - | 2.16 | - | - | - | <0.77 | - | - | - | - | - | - | 7.3 | - | - | - | - | - | - | - | - | <19.4
* Nothing identified as cause for concern